## 1_bps_final_data
			Team 1
terrain
	Urban area size / plot size	m2	5850,0
	prod PV at terrain	GJ /year	0,0
	prod Wind at terrain	GJ /year	0,0
	prod other at terrain	GJ /year	479,5	(ATES)

	EE from energy prod area	GJ	6000,0	(ATES)
	net prod energy from area	GJ/year

	PM produced materials	kg/year	141,6	(5.9kg co2 absorbed per small tree)
	water coll	L/month	167400,0
Building 1 (old)
	Net (rentable) floor area	m2	2132,5

OE	OE heating/vent/light demand/m2	kWh/m2/year	120,0
	OE energy to deliver	kWh/m2/year	105,9

PE	PE-produced energy build	GJ /year	1387,7
	PE-net contribution from area	GJ /year	0,0

kg	kg tot constructed weight	kg tot	2459765,0

	kg reused materials	Kg-tot	1930944,0
	weight (tot) per m2	kg/m2	1153,5

EE	EE tot build (incl PV etc)	GJ	13413,0		11643,0	(without terrain: ATES & pavement)
	EE per m2	GJ/m2	6,3		5,5

	years before net-0	years	23,3		20,3
CN year	Climate neutral year	year	2044,0

Building 2 (mix)
	Net (rentable) floor area	m2	2269,0

OE	OE heating/vent/light demand/m2	kWh/m2/year	82,0
	OE energy to deliver	kWh/m2/year	67,9

PE	PE-produced energy build	GJ /year	1205,1
	PE-net contribution from area	GJ /year	0,0

kg	kg tot constructed weight	kg tot	2965796,0

	kg reused materials	Kg-tot	1930716,0
	weight (tot) per m2	kg/m2	630,1

EE	EE tot build (incl PV etc)	GJ	18916,0		17033,0	(without terrain: ATES & pavement)
	EE per m2	GJ/m2	8,3		7,5

	years before net-0	years	29,1		26,2
CN year	Climate neutral year	year	2050,0

Building 3 (new)
	Net (rentable) floor area	m2	5039,0

OE	OE heating/vent/light demand/m2	kWh/m2/year	61,6
	OE energy to deliver	kWh/m2/year	46,2

PE	PE-produced energy build	GJ /year	2123,9
	PE-net contribution from area	GJ /year	0,0

kg	kg tot constructed weight	kg tot	3183725,0

	kg reused materials	Kg-tot	321738,0
	weight (tot) per m2	kg/m2	631,8

EE	EE tot build (incl PV etc)	GJ	37614,0		33430,0	(without terrain: ATES & pavement)
	EE per m2	GJ/m2	7,5		6,6

	years before net-0	years	29,3		26,0
CN year	Climate neutral year	year	2050,0